## Cable Schedule
CABLE ID | FROM EQUIPMENT | TO EQUIPMENT | Size mm² | cores | Length (m) | Install Method | cable type | armored? | cosφ | η
C001 | Panel A | Motor 1 | 2.5 | 3 | 25 | Tray | XLPE/PVC | Yes | 0.85 | 0.92
C002 | Panel B | Pump 2 | 4 | 4 | 30 | Conduit | XLPE/PVC | No | 0.8 | 0.9
C003 | Panel C | Fan 3 | 6 | 3 | 20 | Tray | XLPE/PVC | Yes | 0.9 | 0.95

## Load Schedule
Load ID | Load Name | Power (kW) | Voltage (V) | phases | Load Type | Cable Length (m) | Installation Method
L001 | Motor 1 | 5.5 | 400 | 3 | Motor | 25 | Tray
L002 | Pump 2 | 3 | 400 | 3 | Pump | 30 | Conduit
L003 | Fan 3 | 1.5 | 400 | 3 | Fan | 20 | Tray