## Project Info
Project Name | Project ID | Standard | System Voltage (V) | Frequency (Hz) | Earthing Type | Power Factor | Diversity Factor | Ambient Temperature (°C) | Altitude (m)
Advanced Manufacturing Plant | AMP-ED-2025 | IEC 60364 | 415 | 50 | TN-S | 0.95 | 0.8 | 35 | 150

## Power Source
Source Type | Rating (kVA) | Primary Voltage (kV) | Secondary Voltage (V) | Impedance (%) | Vector Group | Short Circuit Rating (kA) | Efficiency (%)
Transformer | 1250 | 11 | 415 | 6 | Dyn11 | 50 | 98

## Load Schedule
Load ID | Load Name | Load Type | Power (kW) | Power Factor | Voltage (V) | Phases | Quantity | Total Power (kW) | Connected Panel | Remarks
L01 | Conveyor Motor | Motor | 5 | 0.85 | 415 | 3 | 1 | 5 | MCC-01 | Continuous
L02 | Lighting Panel | Lighting | 2 | 0.95 | 230 | 1 | 3 | 6 | DB-LP1
L03 | HVAC Unit | Motor | 10 | 0.9 | 415 | 3 | 1 | 10 | MCC-02 | Intermittent

## Distribution Hierarchy
Panel ID | Panel Name | Panel Type | Incoming Source | Outgoing Circuits | Voltage (V) | Remarks
MDB-01 | Main Distribution Board | MDB | Transformer T1 | DB-L1, MCC-01 | 415 | Main LV Panel
DB-L1 | Lighting Distribution Board | DB | MDB-01 | L02 | 230 | Lighting Loads
MCC-01 | Motor Control Center | MCC | MDB-01 | L01, L03 | 415 | Motor Loads

## Protection Details
Circuit | Breaker Type | Rating (A) | Trip Unit | Relay Type | CT Ratio | Coordination With
MDB Incomer | ACB | 1600 | Adjustable | IDMT | 1600/5 | Transformer
DB-L1 | MCCB | 100 | Thermal-Magnetic |  |  | MDB Outgoing
MCC-01 | MCCB | 400 | Electronic |  |  | MDB Outgoing

## Cable Data
From | To | Cable Size | Material | Length (m) | Installation | Derating Factor | Voltage Drop (%)
Transformer | MDB-01 | 3.5C x 240 sq.mm | Cu | 25 | Underground | 0.9 | 1.5
MDB-01 | MCC-01 | 3.5C x 150 sq.mm | Cu | 35 | Tray | 0.85 | 2.1

## Grounding & Metering
System | Grounding Type | Earth Resistance (Ω) | Meter Type | CT/PT Ratings
LV System | TN-S | 0.8 | Energy Meter | CT 100/5, PT 415/110 V